## README
EJ / DJ — 12 Joint Tags: Consolidated BOM, Process, Assembly & Final-Check Reference
Generated from the current codebase implementation, cross-checked against 'EJ DEJ Numbering and Quantity 1.xlsx' — no discrepancies found.
How to use this workbook:
1. Tag Master — the 12 tags, their category and description.
2. BOM per Tag — every component per tag, its quantity rule (Fixed / Enter / Derived / Status).
3. BOM x Process (per Tag) — the resolved view: for each tag + component, the full shop-floor
process route, tagged with which Shop Floor Entry section it belongs to
(Material Status / Fabrication / Welding & Grinding).
4. Assembly Chain per Tag — proposed sub-assembly sequence per tag (status: Pending GM sign-off).
5. Final Checks — checks applied at line level after fabrication+assembly (applies to ALL lines,
including legacy/untagged ones — the one deliberate exception to the tag-gating rule).
6. Component Weights — relative weighting used in the % progress calculation.
7. Open Items — cells intentionally left blank / flagged for you to confirm or correct before
this is fed back in as an implementation spec. Fill these in, then hand the file back.
Guardrail already enforced in the app (do not need to re-specify): tag-specific BOM, fabrication
tracking, and assembly-chain tracking apply ONLY to (a) newly created lines with a joint tag, and
(b) existing/legacy lines after an explicit 'Recategorize' action. Untouched legacy lines are never
retroactively changed. Final Checks (incl. new Box Packing) are the only universal exception.

## Tag Master
Tag No. | Category | Weld Family | Description
S-EJ-F | Simple Expansion Joint | EJ | Single with Flange End
S-EJ-F-S-L | Simple Expansion Joint | EJ | Single with Flange End, Lugs & Limit Rods
S-EJ-F-1MF-S-L | Simple Expansion Joint | EJ | Single, Flange + 1 Matching Flange, Lugs & Limit Rods
S-EJ-F-2MF-S-L | Simple Expansion Joint | EJ | Single, Flange + 2 Matching Flanges, Lugs & Limit Rods
S-EJ-W-S-L | Simple Expansion Joint | EJ | Single with Weld End, Lugs & Limit Rods
U-EJ-F-S-L | Universal Joint | EJ | Universal with Flange End, Lugs & Limit Rods
U-EJ-F-1MF-S-L | Universal Joint | EJ | Universal, Flange + 1 Matching Flange, Lugs & Limit Rods
U-EJ-F-2MF-S-L | Universal Joint | EJ | Universal, Flange + 2 Matching Flanges, Lugs & Limit Rods
U-EJ-W-S-L | Universal Joint | EJ | Universal with Weld End, Lugs & Limit Rods
DEJ-F | Dismantling Joint | DJ | Dismantling Joint with Flange End
DEJ-F-1MF | Dismantling Joint | DJ | Dismantling Joint, Flange + 1 Matching Flange
DEJ-F-2MF | Dismantling Joint | DJ | Dismantling Joint, Flange + 2 Matching Flanges

## BOM per Tag
Tag No. | Category | Component | Kind | Qty / Rule | Notes
S-EJ-F | Simple Expansion Joint | Element | FIXED | 1 | Fixed qty per unit
S-EJ-F | Simple Expansion Joint | Collar | FIXED | 2 | Fixed qty per unit
S-EJ-F | Simple Expansion Joint | Flange | FIXED | 2 | Fixed qty per unit
S-EJ-F | Simple Expansion Joint | Paint | STATUS | Status field | Not a quantity — tracked as Yet to start/Started/In progress/Completed
S-EJ-F-S-L | Simple Expansion Joint | Element | FIXED | 1 | Fixed qty per unit
S-EJ-F-S-L | Simple Expansion Joint | Collar | FIXED | 2 | Fixed qty per unit
S-EJ-F-S-L | Simple Expansion Joint | Flange | FIXED | 2 | Fixed qty per unit
S-EJ-F-S-L | Simple Expansion Joint | Weldend | FIXED | 2 | Fixed qty per unit
S-EJ-F-S-L | Simple Expansion Joint | Limit rod | ENTER | Enter (user-supplied) | Entered by operator per unit at order time
S-EJ-F-S-L | Simple Expansion Joint | Lug | DERIVED | 2 x Limit rod | Derived from "Limit rod" — user only enters the source
S-EJ-F-S-L | Simple Expansion Joint | Liner | FIXED | 1 | Fixed qty per unit
S-EJ-F-S-L | Simple Expansion Joint | Paint | STATUS | Status field | Not a quantity — tracked as Yet to start/Started/In progress/Completed
S-EJ-F-1MF-S-L | Simple Expansion Joint | Element | FIXED | 1 | Fixed qty per unit
S-EJ-F-1MF-S-L | Simple Expansion Joint | Collar | FIXED | 2 | Fixed qty per unit
S-EJ-F-1MF-S-L | Simple Expansion Joint | Flange | FIXED | 2 | Fixed qty per unit
S-EJ-F-1MF-S-L | Simple Expansion Joint | Weldend | FIXED | 2 | Fixed qty per unit
S-EJ-F-1MF-S-L | Simple Expansion Joint | Limit rod | ENTER | Enter (user-supplied) | Entered by operator per unit at order time
S-EJ-F-1MF-S-L | Simple Expansion Joint | Lug | DERIVED | 2 x Limit rod | Derived from "Limit rod" — user only enters the source
S-EJ-F-1MF-S-L | Simple Expansion Joint | Liner | FIXED | 1 | Fixed qty per unit
S-EJ-F-1MF-S-L | Simple Expansion Joint | Matching Flanges | FIXED | 1 | Fixed qty per unit
S-EJ-F-1MF-S-L | Simple Expansion Joint | Bolts, Nuts | ENTER | Enter (user-supplied) | Entered by operator per unit at order time
S-EJ-F-1MF-S-L | Simple Expansion Joint | Gaskets | FIXED | 2 | Fixed qty per unit
S-EJ-F-1MF-S-L | Simple Expansion Joint | Paint | STATUS | Status field | Not a quantity — tracked as Yet to start/Started/In progress/Completed
S-EJ-F-2MF-S-L | Simple Expansion Joint | Element | FIXED | 1 | Fixed qty per unit
S-EJ-F-2MF-S-L | Simple Expansion Joint | Collar | FIXED | 2 | Fixed qty per unit
S-EJ-F-2MF-S-L | Simple Expansion Joint | Flange | FIXED | 2 | Fixed qty per unit
S-EJ-F-2MF-S-L | Simple Expansion Joint | Weldend | FIXED | 2 | Fixed qty per unit
S-EJ-F-2MF-S-L | Simple Expansion Joint | Limit rod | ENTER | Enter (user-supplied) | Entered by operator per unit at order time
S-EJ-F-2MF-S-L | Simple Expansion Joint | Lug | DERIVED | 2 x Limit rod | Derived from "Limit rod" — user only enters the source
S-EJ-F-2MF-S-L | Simple Expansion Joint | Liner | FIXED | 1 | Fixed qty per unit
S-EJ-F-2MF-S-L | Simple Expansion Joint | Matching Flanges | FIXED | 2 | Fixed qty per unit
S-EJ-F-2MF-S-L | Simple Expansion Joint | Bolts, Nuts | ENTER | Enter (user-supplied) | Entered by operator per unit at order time
S-EJ-F-2MF-S-L | Simple Expansion Joint | Gaskets | FIXED | 2 | Fixed qty per unit
S-EJ-F-2MF-S-L | Simple Expansion Joint | Paint | STATUS | Status field | Not a quantity — tracked as Yet to start/Started/In progress/Completed
S-EJ-W-S-L | Simple Expansion Joint | Element | FIXED | 1 | Fixed qty per unit
S-EJ-W-S-L | Simple Expansion Joint | Collar | FIXED | 2 | Fixed qty per unit
S-EJ-W-S-L | Simple Expansion Joint | Weldend | FIXED | 2 | Fixed qty per unit
S-EJ-W-S-L | Simple Expansion Joint | Limit rod | ENTER | Enter (user-supplied) | Entered by operator per unit at order time
S-EJ-W-S-L | Simple Expansion Joint | Lug | DERIVED | 2 x Limit rod | Derived from "Limit rod" — user only enters the source
S-EJ-W-S-L | Simple Expansion Joint | Liner | FIXED | 1 | Fixed qty per unit
S-EJ-W-S-L | Simple Expansion Joint | Paint | STATUS | Status field | Not a quantity — tracked as Yet to start/Started/In progress/Completed
U-EJ-F-S-L | Universal Joint | Element | FIXED | 2 | Fixed qty per unit
U-EJ-F-S-L | Universal Joint | Collar | FIXED | 4 | Fixed qty per unit
U-EJ-F-S-L | Universal Joint | Flange | FIXED | 2 | Fixed qty per unit
U-EJ-F-S-L | Universal Joint | Weldend | FIXED | 2 | Fixed qty per unit
U-EJ-F-S-L | Universal Joint | Limit rod | ENTER | Enter (user-supplied) | Entered by operator per unit at order time
U-EJ-F-S-L | Universal Joint | Lug | DERIVED | 2 x Limit rod | Derived from "Limit rod" — user only enters the source
U-EJ-F-S-L | Universal Joint | Liner | FIXED | 2 | Fixed qty per unit
U-EJ-F-S-L | Universal Joint | Paint | STATUS | Status field | Not a quantity — tracked as Yet to start/Started/In progress/Completed
U-EJ-F-1MF-S-L | Universal Joint | Element | FIXED | 2 | Fixed qty per unit
U-EJ-F-1MF-S-L | Universal Joint | Collar | FIXED | 4 | Fixed qty per unit
U-EJ-F-1MF-S-L | Universal Joint | Flange | FIXED | 2 | Fixed qty per unit
U-EJ-F-1MF-S-L | Universal Joint | Weldend | FIXED | 2 | Fixed qty per unit
U-EJ-F-1MF-S-L | Universal Joint | Limit rod | ENTER | Enter (user-supplied) | Entered by operator per unit at order time
U-EJ-F-1MF-S-L | Universal Joint | Lug | DERIVED | 2 x Limit rod | Derived from "Limit rod" — user only enters the source
U-EJ-F-1MF-S-L | Universal Joint | Liner | FIXED | 2 | Fixed qty per unit
U-EJ-F-1MF-S-L | Universal Joint | Matching Flanges | FIXED | 1 | Fixed qty per unit
U-EJ-F-1MF-S-L | Universal Joint | Bolts, Nuts | ENTER | Enter (user-supplied) | Entered by operator per unit at order time
U-EJ-F-1MF-S-L | Universal Joint | Gaskets | FIXED | 2 | Fixed qty per unit
U-EJ-F-1MF-S-L | Universal Joint | Paint | STATUS | Status field | Not a quantity — tracked as Yet to start/Started/In progress/Completed
U-EJ-F-2MF-S-L | Universal Joint | Element | FIXED | 2 | Fixed qty per unit
U-EJ-F-2MF-S-L | Universal Joint | Collar | FIXED | 4 | Fixed qty per unit
U-EJ-F-2MF-S-L | Universal Joint | Flange | FIXED | 2 | Fixed qty per unit
U-EJ-F-2MF-S-L | Universal Joint | Weldend | FIXED | 2 | Fixed qty per unit
U-EJ-F-2MF-S-L | Universal Joint | Limit rod | ENTER | Enter (user-supplied) | Entered by operator per unit at order time
U-EJ-F-2MF-S-L | Universal Joint | Lug | DERIVED | 2 x Limit rod | Derived from "Limit rod" — user only enters the source
U-EJ-F-2MF-S-L | Universal Joint | Liner | FIXED | 2 | Fixed qty per unit
U-EJ-F-2MF-S-L | Universal Joint | Matching Flanges | FIXED | 2 | Fixed qty per unit
U-EJ-F-2MF-S-L | Universal Joint | Bolts, Nuts | ENTER | Enter (user-supplied) | Entered by operator per unit at order time
U-EJ-F-2MF-S-L | Universal Joint | Gaskets | FIXED | 2 | Fixed qty per unit
U-EJ-F-2MF-S-L | Universal Joint | Paint | STATUS | Status field | Not a quantity — tracked as Yet to start/Started/In progress/Completed
U-EJ-W-S-L | Universal Joint | Element | FIXED | 2 | Fixed qty per unit
U-EJ-W-S-L | Universal Joint | Collar | FIXED | 4 | Fixed qty per unit
U-EJ-W-S-L | Universal Joint | Flange | FIXED | 2 | Fixed qty per unit
U-EJ-W-S-L | Universal Joint | Weldend | FIXED | 2 | Fixed qty per unit
U-EJ-W-S-L | Universal Joint | Spool | FIXED | 1 | Fixed qty per unit
U-EJ-W-S-L | Universal Joint | Limit rod | ENTER | Enter (user-supplied) | Entered by operator per unit at order time
U-EJ-W-S-L | Universal Joint | Lug | DERIVED | 2 x Limit rod | Derived from "Limit rod" — user only enters the source
U-EJ-W-S-L | Universal Joint | Liner | FIXED | 2 | Fixed qty per unit
U-EJ-W-S-L | Universal Joint | Gaskets | FIXED | 2 | Fixed qty per unit
U-EJ-W-S-L | Universal Joint | Paint | STATUS | Status field | Not a quantity — tracked as Yet to start/Started/In progress/Completed
DEJ-F | Dismantling Joint | Pipe-1 | FIXED | 1 | Fixed qty per unit
DEJ-F | Dismantling Joint | Pipe-2 | FIXED | 1 | Fixed qty per unit
DEJ-F | Dismantling Joint | Stopper Patti | FIXED | 1 | Fixed qty per unit
DEJ-F | Dismantling Joint | Pipe-1 flange | FIXED | 1 | Fixed qty per unit
DEJ-F | Dismantling Joint | Pipe-2 flange | FIXED | 1 | Fixed qty per unit
DEJ-F | Dismantling Joint | Stopper flange | FIXED | 1 | Fixed qty per unit
DEJ-F | Dismantling Joint | O-ring | FIXED | 2 | Fixed qty per unit
DEJ-F | Dismantling Joint | Studs Long | ENTER | Enter (user-supplied) | Entered by operator per unit at order time
DEJ-F | Dismantling Joint | Studs Short | ENTER | Enter (user-supplied) | Entered by operator per unit at order time
DEJ-F | Dismantling Joint | Paint | STATUS | Status field | Not a quantity — tracked as Yet to start/Started/In progress/Completed
DEJ-F-1MF | Dismantling Joint | Pipe-1 | FIXED | 1 | Fixed qty per unit
DEJ-F-1MF | Dismantling Joint | Pipe-2 | FIXED | 1 | Fixed qty per unit
DEJ-F-1MF | Dismantling Joint | Stopper Patti | FIXED | 1 | Fixed qty per unit
DEJ-F-1MF | Dismantling Joint | Pipe-1 flange | FIXED | 1 | Fixed qty per unit
DEJ-F-1MF | Dismantling Joint | Pipe-2 flange | FIXED | 1 | Fixed qty per unit
DEJ-F-1MF | Dismantling Joint | Stopper flange | FIXED | 1 | Fixed qty per unit
DEJ-F-1MF | Dismantling Joint | O-ring | FIXED | 2 | Fixed qty per unit
DEJ-F-1MF | Dismantling Joint | Studs Long | ENTER | Enter (user-supplied) | Entered by operator per unit at order time
DEJ-F-1MF | Dismantling Joint | Studs Short | ENTER | Enter (user-supplied) | Entered by operator per unit at order time
DEJ-F-1MF | Dismantling Joint | Matching Flanges | FIXED | 1 | Fixed qty per unit
DEJ-F-1MF | Dismantling Joint | Bolts, Nuts | ENTER | Enter (user-supplied) | Entered by operator per unit at order time
DEJ-F-1MF | Dismantling Joint | Gaskets | ENTER | Enter (user-supplied) | Entered by operator per unit at order time
DEJ-F-1MF | Dismantling Joint | Paint | STATUS | Status field | Not a quantity — tracked as Yet to start/Started/In progress/Completed
DEJ-F-2MF | Dismantling Joint | Pipe-1 | FIXED | 1 | Fixed qty per unit
DEJ-F-2MF | Dismantling Joint | Pipe-2 | FIXED | 1 | Fixed qty per unit
DEJ-F-2MF | Dismantling Joint | Stopper Patti | FIXED | 1 | Fixed qty per unit
DEJ-F-2MF | Dismantling Joint | Pipe-1 flange | FIXED | 1 | Fixed qty per unit
DEJ-F-2MF | Dismantling Joint | Pipe-2 flange | FIXED | 1 | Fixed qty per unit
DEJ-F-2MF | Dismantling Joint | Stopper flange | FIXED | 1 | Fixed qty per unit
DEJ-F-2MF | Dismantling Joint | O-ring | FIXED | 2 | Fixed qty per unit
DEJ-F-2MF | Dismantling Joint | Studs Long | ENTER | Enter (user-supplied) | Entered by operator per unit at order time
DEJ-F-2MF | Dismantling Joint | Studs Short | ENTER | Enter (user-supplied) | Entered by operator per unit at order time
DEJ-F-2MF | Dismantling Joint | Matching Flanges | FIXED | 2 | Fixed qty per unit
DEJ-F-2MF | Dismantling Joint | Bolts, Nuts | ENTER | Enter (user-supplied) | Entered by operator per unit at order time
DEJ-F-2MF | Dismantling Joint | Gaskets | ENTER | Enter (user-supplied) | Entered by operator per unit at order time
DEJ-F-2MF | Dismantling Joint | Paint | STATUS | Status field | Not a quantity — tracked as Yet to start/Started/In progress/Completed

## BOM x Process (per Tag)
Tag No. | Component | Process Step | Step Order | Shop Floor Section
S-EJ-F | Element | Material Received | 1 | Material Status
S-EJ-F | Element | Cutting | 2 | Fabrication
S-EJ-F | Element | Welding | 3 | Welding & Grinding
S-EJ-F | Element | DP test | 4 | Fabrication
S-EJ-F | Element | Forming | 5 | Fabrication
S-EJ-F | Element | Ready | 6 | Fabrication
S-EJ-F | Collar | Material Received | 1 | Material Status
S-EJ-F | Collar | Cutting | 2 | Fabrication
S-EJ-F | Collar | Welding | 3 | Welding & Grinding
S-EJ-F | Collar | DP test | 4 | Fabrication
S-EJ-F | Collar | Ready | 5 | Fabrication
S-EJ-F | Flange | PO | 1 | Material Status
S-EJ-F | Flange | Material Received | 2 | Material Status
S-EJ-F | Flange | Cutting | 3 | Fabrication
S-EJ-F | Flange | Bending | 4 | Fabrication
S-EJ-F | Flange | Welding | 5 | Welding & Grinding
S-EJ-F | Flange | M/c | 6 | Fabrication
S-EJ-F | Flange | Drilling | 7 | Fabrication
S-EJ-F | Flange | Inward Insp | 8 | Material Status
S-EJ-F | Flange | Ready | 9 | Fabrication
S-EJ-F-S-L | Element | Material Received | 1 | Material Status
S-EJ-F-S-L | Element | Cutting | 2 | Fabrication
S-EJ-F-S-L | Element | Welding | 3 | Welding & Grinding
S-EJ-F-S-L | Element | DP test | 4 | Fabrication
S-EJ-F-S-L | Element | Forming | 5 | Fabrication
S-EJ-F-S-L | Element | Ready | 6 | Fabrication
S-EJ-F-S-L | Collar | Material Received | 1 | Material Status
S-EJ-F-S-L | Collar | Cutting | 2 | Fabrication
S-EJ-F-S-L | Collar | Welding | 3 | Welding & Grinding
S-EJ-F-S-L | Collar | DP test | 4 | Fabrication
S-EJ-F-S-L | Collar | Ready | 5 | Fabrication
S-EJ-F-S-L | Flange | PO | 1 | Material Status
S-EJ-F-S-L | Flange | Material Received | 2 | Material Status
S-EJ-F-S-L | Flange | Cutting | 3 | Fabrication
S-EJ-F-S-L | Flange | Bending | 4 | Fabrication
S-EJ-F-S-L | Flange | Welding | 5 | Welding & Grinding
S-EJ-F-S-L | Flange | M/c | 6 | Fabrication
S-EJ-F-S-L | Flange | Drilling | 7 | Fabrication
S-EJ-F-S-L | Flange | Inward Insp | 8 | Material Status
S-EJ-F-S-L | Flange | Ready | 9 | Fabrication
S-EJ-F-S-L | Weldend | Material Received | 1 | Material Status
S-EJ-F-S-L | Weldend | Cutting | 2 | Fabrication
S-EJ-F-S-L | Weldend | Bending | 3 | Fabrication
S-EJ-F-S-L | Weldend | Welding | 4 | Welding & Grinding
S-EJ-F-S-L | Weldend | Re-Rolling | 5 | Fabrication
S-EJ-F-S-L | Weldend | DP test | 6 | Fabrication
S-EJ-F-S-L | Weldend | SF Cutting | 7 | Fabrication
S-EJ-F-S-L | Weldend | Ready | 8 | Fabrication
S-EJ-F-S-L | Limit rod | PO | 1 | Material Status
S-EJ-F-S-L | Limit rod | Material Received | 2 | Material Status
S-EJ-F-S-L | Limit rod | Inward Insp | 3 | Material Status
S-EJ-F-S-L | Limit rod | Ready | 4 | Fabrication
S-EJ-F-S-L | Lug | Material Received | 1 | Material Status
S-EJ-F-S-L | Lug | Cutting | 2 | Fabrication
S-EJ-F-S-L | Lug | Drilling | 3 | Fabrication
S-EJ-F-S-L | Lug | Ready | 4 | Fabrication
S-EJ-F-S-L | Liner | Material Received | 1 | Material Status
S-EJ-F-S-L | Liner | Cutting | 2 | Fabrication
S-EJ-F-S-L | Liner | Welding | 3 | Welding & Grinding
S-EJ-F-S-L | Liner | Ready | 4 | Fabrication
S-EJ-F-1MF-S-L | Element | Material Received | 1 | Material Status
S-EJ-F-1MF-S-L | Element | Cutting | 2 | Fabrication
S-EJ-F-1MF-S-L | Element | Welding | 3 | Welding & Grinding
S-EJ-F-1MF-S-L | Element | DP test | 4 | Fabrication
S-EJ-F-1MF-S-L | Element | Forming | 5 | Fabrication
S-EJ-F-1MF-S-L | Element | Ready | 6 | Fabrication
S-EJ-F-1MF-S-L | Collar | Material Received | 1 | Material Status
S-EJ-F-1MF-S-L | Collar | Cutting | 2 | Fabrication
S-EJ-F-1MF-S-L | Collar | Welding | 3 | Welding & Grinding
S-EJ-F-1MF-S-L | Collar | DP test | 4 | Fabrication
S-EJ-F-1MF-S-L | Collar | Ready | 5 | Fabrication
S-EJ-F-1MF-S-L | Flange | PO | 1 | Material Status
S-EJ-F-1MF-S-L | Flange | Material Received | 2 | Material Status
S-EJ-F-1MF-S-L | Flange | Cutting | 3 | Fabrication
S-EJ-F-1MF-S-L | Flange | Bending | 4 | Fabrication
S-EJ-F-1MF-S-L | Flange | Welding | 5 | Welding & Grinding
S-EJ-F-1MF-S-L | Flange | M/c | 6 | Fabrication
S-EJ-F-1MF-S-L | Flange | Drilling | 7 | Fabrication
S-EJ-F-1MF-S-L | Flange | Inward Insp | 8 | Material Status
S-EJ-F-1MF-S-L | Flange | Ready | 9 | Fabrication
S-EJ-F-1MF-S-L | Weldend | Material Received | 1 | Material Status
S-EJ-F-1MF-S-L | Weldend | Cutting | 2 | Fabrication
S-EJ-F-1MF-S-L | Weldend | Bending | 3 | Fabrication
S-EJ-F-1MF-S-L | Weldend | Welding | 4 | Welding & Grinding
S-EJ-F-1MF-S-L | Weldend | Re-Rolling | 5 | Fabrication
S-EJ-F-1MF-S-L | Weldend | DP test | 6 | Fabrication
S-EJ-F-1MF-S-L | Weldend | SF Cutting | 7 | Fabrication
S-EJ-F-1MF-S-L | Weldend | Ready | 8 | Fabrication
S-EJ-F-1MF-S-L | Limit rod | PO | 1 | Material Status
S-EJ-F-1MF-S-L | Limit rod | Material Received | 2 | Material Status
S-EJ-F-1MF-S-L | Limit rod | Inward Insp | 3 | Material Status
S-EJ-F-1MF-S-L | Limit rod | Ready | 4 | Fabrication
S-EJ-F-1MF-S-L | Lug | Material Received | 1 | Material Status
S-EJ-F-1MF-S-L | Lug | Cutting | 2 | Fabrication
S-EJ-F-1MF-S-L | Lug | Drilling | 3 | Fabrication
S-EJ-F-1MF-S-L | Lug | Ready | 4 | Fabrication
S-EJ-F-1MF-S-L | Liner | Material Received | 1 | Material Status
S-EJ-F-1MF-S-L | Liner | Cutting | 2 | Fabrication
S-EJ-F-1MF-S-L | Liner | Welding | 3 | Welding & Grinding
S-EJ-F-1MF-S-L | Liner | Ready | 4 | Fabrication
S-EJ-F-1MF-S-L | Matching Flanges | PO | 1 | Material Status
S-EJ-F-1MF-S-L | Matching Flanges | Material Received | 2 | Material Status
S-EJ-F-1MF-S-L | Matching Flanges | Cutting | 3 | Fabrication
S-EJ-F-1MF-S-L | Matching Flanges | Bending | 4 | Fabrication
S-EJ-F-1MF-S-L | Matching Flanges | Welding | 5 | Welding & Grinding
S-EJ-F-1MF-S-L | Matching Flanges | M/c | 6 | Fabrication
S-EJ-F-1MF-S-L | Matching Flanges | Drilling | 7 | Fabrication
S-EJ-F-1MF-S-L | Matching Flanges | Inward Insp | 8 | Material Status
S-EJ-F-1MF-S-L | Matching Flanges | Ready | 9 | Fabrication
S-EJ-F-1MF-S-L | Bolts, Nuts | PO | 1 | Material Status
S-EJ-F-1MF-S-L | Bolts, Nuts | Material Received | 2 | Material Status
S-EJ-F-1MF-S-L | Bolts, Nuts | Inward Insp | 3 | Material Status
S-EJ-F-1MF-S-L | Bolts, Nuts | Ready | 4 | Fabrication
S-EJ-F-1MF-S-L | Gaskets | PO | 1 | Material Status
S-EJ-F-1MF-S-L | Gaskets | Material Received | 2 | Material Status
S-EJ-F-1MF-S-L | Gaskets | Inward Insp | 3 | Material Status
S-EJ-F-1MF-S-L | Gaskets | Ready | 4 | Fabrication
S-EJ-F-2MF-S-L | Element | Material Received | 1 | Material Status
S-EJ-F-2MF-S-L | Element | Cutting | 2 | Fabrication
S-EJ-F-2MF-S-L | Element | Welding | 3 | Welding & Grinding
S-EJ-F-2MF-S-L | Element | DP test | 4 | Fabrication
S-EJ-F-2MF-S-L | Element | Forming | 5 | Fabrication
S-EJ-F-2MF-S-L | Element | Ready | 6 | Fabrication
S-EJ-F-2MF-S-L | Collar | Material Received | 1 | Material Status
S-EJ-F-2MF-S-L | Collar | Cutting | 2 | Fabrication
S-EJ-F-2MF-S-L | Collar | Welding | 3 | Welding & Grinding
S-EJ-F-2MF-S-L | Collar | DP test | 4 | Fabrication
S-EJ-F-2MF-S-L | Collar | Ready | 5 | Fabrication
S-EJ-F-2MF-S-L | Flange | PO | 1 | Material Status
S-EJ-F-2MF-S-L | Flange | Material Received | 2 | Material Status
S-EJ-F-2MF-S-L | Flange | Cutting | 3 | Fabrication
S-EJ-F-2MF-S-L | Flange | Bending | 4 | Fabrication
S-EJ-F-2MF-S-L | Flange | Welding | 5 | Welding & Grinding
S-EJ-F-2MF-S-L | Flange | M/c | 6 | Fabrication
S-EJ-F-2MF-S-L | Flange | Drilling | 7 | Fabrication
S-EJ-F-2MF-S-L | Flange | Inward Insp | 8 | Material Status
S-EJ-F-2MF-S-L | Flange | Ready | 9 | Fabrication
S-EJ-F-2MF-S-L | Weldend | Material Received | 1 | Material Status
S-EJ-F-2MF-S-L | Weldend | Cutting | 2 | Fabrication
S-EJ-F-2MF-S-L | Weldend | Bending | 3 | Fabrication
S-EJ-F-2MF-S-L | Weldend | Welding | 4 | Welding & Grinding
S-EJ-F-2MF-S-L | Weldend | Re-Rolling | 5 | Fabrication
S-EJ-F-2MF-S-L | Weldend | DP test | 6 | Fabrication
S-EJ-F-2MF-S-L | Weldend | SF Cutting | 7 | Fabrication
S-EJ-F-2MF-S-L | Weldend | Ready | 8 | Fabrication
S-EJ-F-2MF-S-L | Limit rod | PO | 1 | Material Status
S-EJ-F-2MF-S-L | Limit rod | Material Received | 2 | Material Status
S-EJ-F-2MF-S-L | Limit rod | Inward Insp | 3 | Material Status
S-EJ-F-2MF-S-L | Limit rod | Ready | 4 | Fabrication
S-EJ-F-2MF-S-L | Lug | Material Received | 1 | Material Status
S-EJ-F-2MF-S-L | Lug | Cutting | 2 | Fabrication
S-EJ-F-2MF-S-L | Lug | Drilling | 3 | Fabrication
S-EJ-F-2MF-S-L | Lug | Ready | 4 | Fabrication
S-EJ-F-2MF-S-L | Liner | Material Received | 1 | Material Status
S-EJ-F-2MF-S-L | Liner | Cutting | 2 | Fabrication
S-EJ-F-2MF-S-L | Liner | Welding | 3 | Welding & Grinding
S-EJ-F-2MF-S-L | Liner | Ready | 4 | Fabrication
S-EJ-F-2MF-S-L | Matching Flanges | PO | 1 | Material Status
S-EJ-F-2MF-S-L | Matching Flanges | Material Received | 2 | Material Status
S-EJ-F-2MF-S-L | Matching Flanges | Cutting | 3 | Fabrication
S-EJ-F-2MF-S-L | Matching Flanges | Bending | 4 | Fabrication
S-EJ-F-2MF-S-L | Matching Flanges | Welding | 5 | Welding & Grinding
S-EJ-F-2MF-S-L | Matching Flanges | M/c | 6 | Fabrication
S-EJ-F-2MF-S-L | Matching Flanges | Drilling | 7 | Fabrication
S-EJ-F-2MF-S-L | Matching Flanges | Inward Insp | 8 | Material Status
S-EJ-F-2MF-S-L | Matching Flanges | Ready | 9 | Fabrication
S-EJ-F-2MF-S-L | Bolts, Nuts | PO | 1 | Material Status
S-EJ-F-2MF-S-L | Bolts, Nuts | Material Received | 2 | Material Status
S-EJ-F-2MF-S-L | Bolts, Nuts | Inward Insp | 3 | Material Status
S-EJ-F-2MF-S-L | Bolts, Nuts | Ready | 4 | Fabrication
S-EJ-F-2MF-S-L | Gaskets | PO | 1 | Material Status
S-EJ-F-2MF-S-L | Gaskets | Material Received | 2 | Material Status
S-EJ-F-2MF-S-L | Gaskets | Inward Insp | 3 | Material Status
S-EJ-F-2MF-S-L | Gaskets | Ready | 4 | Fabrication
S-EJ-W-S-L | Element | Material Received | 1 | Material Status
S-EJ-W-S-L | Element | Cutting | 2 | Fabrication
S-EJ-W-S-L | Element | Welding | 3 | Welding & Grinding
S-EJ-W-S-L | Element | DP test | 4 | Fabrication
S-EJ-W-S-L | Element | Forming | 5 | Fabrication
S-EJ-W-S-L | Element | Ready | 6 | Fabrication
S-EJ-W-S-L | Collar | Material Received | 1 | Material Status
S-EJ-W-S-L | Collar | Cutting | 2 | Fabrication
S-EJ-W-S-L | Collar | Welding | 3 | Welding & Grinding
S-EJ-W-S-L | Collar | DP test | 4 | Fabrication
S-EJ-W-S-L | Collar | Ready | 5 | Fabrication
S-EJ-W-S-L | Weldend | Material Received | 1 | Material Status
S-EJ-W-S-L | Weldend | Cutting | 2 | Fabrication
S-EJ-W-S-L | Weldend | Bending | 3 | Fabrication
S-EJ-W-S-L | Weldend | Welding | 4 | Welding & Grinding
S-EJ-W-S-L | Weldend | Re-Rolling | 5 | Fabrication
S-EJ-W-S-L | Weldend | DP test | 6 | Fabrication
S-EJ-W-S-L | Weldend | SF Cutting | 7 | Fabrication
S-EJ-W-S-L | Weldend | Ready | 8 | Fabrication
S-EJ-W-S-L | Limit rod | PO | 1 | Material Status
S-EJ-W-S-L | Limit rod | Material Received | 2 | Material Status
S-EJ-W-S-L | Limit rod | Inward Insp | 3 | Material Status
S-EJ-W-S-L | Limit rod | Ready | 4 | Fabrication
S-EJ-W-S-L | Lug | Material Received | 1 | Material Status
S-EJ-W-S-L | Lug | Cutting | 2 | Fabrication
S-EJ-W-S-L | Lug | Drilling | 3 | Fabrication
S-EJ-W-S-L | Lug | Ready | 4 | Fabrication
S-EJ-W-S-L | Liner | Material Received | 1 | Material Status
S-EJ-W-S-L | Liner | Cutting | 2 | Fabrication
S-EJ-W-S-L | Liner | Welding | 3 | Welding & Grinding
S-EJ-W-S-L | Liner | Ready | 4 | Fabrication
U-EJ-F-S-L | Element | Material Received | 1 | Material Status
U-EJ-F-S-L | Element | Cutting | 2 | Fabrication
U-EJ-F-S-L | Element | Welding | 3 | Welding & Grinding
U-EJ-F-S-L | Element | DP test | 4 | Fabrication
U-EJ-F-S-L | Element | Forming | 5 | Fabrication
U-EJ-F-S-L | Element | Ready | 6 | Fabrication
U-EJ-F-S-L | Collar | Material Received | 1 | Material Status
U-EJ-F-S-L | Collar | Cutting | 2 | Fabrication
U-EJ-F-S-L | Collar | Welding | 3 | Welding & Grinding
U-EJ-F-S-L | Collar | DP test | 4 | Fabrication
U-EJ-F-S-L | Collar | Ready | 5 | Fabrication
U-EJ-F-S-L | Flange | PO | 1 | Material Status
U-EJ-F-S-L | Flange | Material Received | 2 | Material Status
U-EJ-F-S-L | Flange | Cutting | 3 | Fabrication
U-EJ-F-S-L | Flange | Bending | 4 | Fabrication
U-EJ-F-S-L | Flange | Welding | 5 | Welding & Grinding
U-EJ-F-S-L | Flange | M/c | 6 | Fabrication
U-EJ-F-S-L | Flange | Drilling | 7 | Fabrication
U-EJ-F-S-L | Flange | Inward Insp | 8 | Material Status
U-EJ-F-S-L | Flange | Ready | 9 | Fabrication
U-EJ-F-S-L | Weldend | Material Received | 1 | Material Status
U-EJ-F-S-L | Weldend | Cutting | 2 | Fabrication
U-EJ-F-S-L | Weldend | Bending | 3 | Fabrication
U-EJ-F-S-L | Weldend | Welding | 4 | Welding & Grinding
U-EJ-F-S-L | Weldend | Re-Rolling | 5 | Fabrication
U-EJ-F-S-L | Weldend | DP test | 6 | Fabrication
U-EJ-F-S-L | Weldend | SF Cutting | 7 | Fabrication
U-EJ-F-S-L | Weldend | Ready | 8 | Fabrication
U-EJ-F-S-L | Limit rod | PO | 1 | Material Status
U-EJ-F-S-L | Limit rod | Material Received | 2 | Material Status
U-EJ-F-S-L | Limit rod | Inward Insp | 3 | Material Status
U-EJ-F-S-L | Limit rod | Ready | 4 | Fabrication
U-EJ-F-S-L | Lug | Material Received | 1 | Material Status
U-EJ-F-S-L | Lug | Cutting | 2 | Fabrication
U-EJ-F-S-L | Lug | Drilling | 3 | Fabrication
U-EJ-F-S-L | Lug | Ready | 4 | Fabrication
U-EJ-F-S-L | Liner | Material Received | 1 | Material Status
U-EJ-F-S-L | Liner | Cutting | 2 | Fabrication
U-EJ-F-S-L | Liner | Welding | 3 | Welding & Grinding
U-EJ-F-S-L | Liner | Ready | 4 | Fabrication
U-EJ-F-1MF-S-L | Element | Material Received | 1 | Material Status
U-EJ-F-1MF-S-L | Element | Cutting | 2 | Fabrication
U-EJ-F-1MF-S-L | Element | Welding | 3 | Welding & Grinding
U-EJ-F-1MF-S-L | Element | DP test | 4 | Fabrication
U-EJ-F-1MF-S-L | Element | Forming | 5 | Fabrication
U-EJ-F-1MF-S-L | Element | Ready | 6 | Fabrication
U-EJ-F-1MF-S-L | Collar | Material Received | 1 | Material Status
U-EJ-F-1MF-S-L | Collar | Cutting | 2 | Fabrication
U-EJ-F-1MF-S-L | Collar | Welding | 3 | Welding & Grinding
U-EJ-F-1MF-S-L | Collar | DP test | 4 | Fabrication
U-EJ-F-1MF-S-L | Collar | Ready | 5 | Fabrication
U-EJ-F-1MF-S-L | Flange | PO | 1 | Material Status
U-EJ-F-1MF-S-L | Flange | Material Received | 2 | Material Status
U-EJ-F-1MF-S-L | Flange | Cutting | 3 | Fabrication
U-EJ-F-1MF-S-L | Flange | Bending | 4 | Fabrication
U-EJ-F-1MF-S-L | Flange | Welding | 5 | Welding & Grinding
U-EJ-F-1MF-S-L | Flange | M/c | 6 | Fabrication
U-EJ-F-1MF-S-L | Flange | Drilling | 7 | Fabrication
U-EJ-F-1MF-S-L | Flange | Inward Insp | 8 | Material Status
U-EJ-F-1MF-S-L | Flange | Ready | 9 | Fabrication
U-EJ-F-1MF-S-L | Weldend | Material Received | 1 | Material Status
U-EJ-F-1MF-S-L | Weldend | Cutting | 2 | Fabrication
U-EJ-F-1MF-S-L | Weldend | Bending | 3 | Fabrication
U-EJ-F-1MF-S-L | Weldend | Welding | 4 | Welding & Grinding
U-EJ-F-1MF-S-L | Weldend | Re-Rolling | 5 | Fabrication
U-EJ-F-1MF-S-L | Weldend | DP test | 6 | Fabrication
U-EJ-F-1MF-S-L | Weldend | SF Cutting | 7 | Fabrication
U-EJ-F-1MF-S-L | Weldend | Ready | 8 | Fabrication
U-EJ-F-1MF-S-L | Limit rod | PO | 1 | Material Status
U-EJ-F-1MF-S-L | Limit rod | Material Received | 2 | Material Status
U-EJ-F-1MF-S-L | Limit rod | Inward Insp | 3 | Material Status
U-EJ-F-1MF-S-L | Limit rod | Ready | 4 | Fabrication
U-EJ-F-1MF-S-L | Lug | Material Received | 1 | Material Status
U-EJ-F-1MF-S-L | Lug | Cutting | 2 | Fabrication
U-EJ-F-1MF-S-L | Lug | Drilling | 3 | Fabrication
U-EJ-F-1MF-S-L | Lug | Ready | 4 | Fabrication
U-EJ-F-1MF-S-L | Liner | Material Received | 1 | Material Status
U-EJ-F-1MF-S-L | Liner | Cutting | 2 | Fabrication
U-EJ-F-1MF-S-L | Liner | Welding | 3 | Welding & Grinding
U-EJ-F-1MF-S-L | Liner | Ready | 4 | Fabrication
U-EJ-F-1MF-S-L | Matching Flanges | PO | 1 | Material Status
U-EJ-F-1MF-S-L | Matching Flanges | Material Received | 2 | Material Status
U-EJ-F-1MF-S-L | Matching Flanges | Cutting | 3 | Fabrication
U-EJ-F-1MF-S-L | Matching Flanges | Bending | 4 | Fabrication
U-EJ-F-1MF-S-L | Matching Flanges | Welding | 5 | Welding & Grinding
U-EJ-F-1MF-S-L | Matching Flanges | M/c | 6 | Fabrication
U-EJ-F-1MF-S-L | Matching Flanges | Drilling | 7 | Fabrication
U-EJ-F-1MF-S-L | Matching Flanges | Inward Insp | 8 | Material Status
U-EJ-F-1MF-S-L | Matching Flanges | Ready | 9 | Fabrication
U-EJ-F-1MF-S-L | Bolts, Nuts | PO | 1 | Material Status
U-EJ-F-1MF-S-L | Bolts, Nuts | Material Received | 2 | Material Status
U-EJ-F-1MF-S-L | Bolts, Nuts | Inward Insp | 3 | Material Status
U-EJ-F-1MF-S-L | Bolts, Nuts | Ready | 4 | Fabrication
U-EJ-F-1MF-S-L | Gaskets | PO | 1 | Material Status
U-EJ-F-1MF-S-L | Gaskets | Material Received | 2 | Material Status
U-EJ-F-1MF-S-L | Gaskets | Inward Insp | 3 | Material Status
U-EJ-F-1MF-S-L | Gaskets | Ready | 4 | Fabrication
U-EJ-F-2MF-S-L | Element | Material Received | 1 | Material Status
U-EJ-F-2MF-S-L | Element | Cutting | 2 | Fabrication
U-EJ-F-2MF-S-L | Element | Welding | 3 | Welding & Grinding
U-EJ-F-2MF-S-L | Element | DP test | 4 | Fabrication
U-EJ-F-2MF-S-L | Element | Forming | 5 | Fabrication
U-EJ-F-2MF-S-L | Element | Ready | 6 | Fabrication
U-EJ-F-2MF-S-L | Collar | Material Received | 1 | Material Status
U-EJ-F-2MF-S-L | Collar | Cutting | 2 | Fabrication
U-EJ-F-2MF-S-L | Collar | Welding | 3 | Welding & Grinding
U-EJ-F-2MF-S-L | Collar | DP test | 4 | Fabrication
U-EJ-F-2MF-S-L | Collar | Ready | 5 | Fabrication
U-EJ-F-2MF-S-L | Flange | PO | 1 | Material Status
U-EJ-F-2MF-S-L | Flange | Material Received | 2 | Material Status
U-EJ-F-2MF-S-L | Flange | Cutting | 3 | Fabrication
U-EJ-F-2MF-S-L | Flange | Bending | 4 | Fabrication
U-EJ-F-2MF-S-L | Flange | Welding | 5 | Welding & Grinding
U-EJ-F-2MF-S-L | Flange | M/c | 6 | Fabrication
U-EJ-F-2MF-S-L | Flange | Drilling | 7 | Fabrication
U-EJ-F-2MF-S-L | Flange | Inward Insp | 8 | Material Status
U-EJ-F-2MF-S-L | Flange | Ready | 9 | Fabrication
U-EJ-F-2MF-S-L | Weldend | Material Received | 1 | Material Status
U-EJ-F-2MF-S-L | Weldend | Cutting | 2 | Fabrication
U-EJ-F-2MF-S-L | Weldend | Bending | 3 | Fabrication
U-EJ-F-2MF-S-L | Weldend | Welding | 4 | Welding & Grinding
U-EJ-F-2MF-S-L | Weldend | Re-Rolling | 5 | Fabrication
U-EJ-F-2MF-S-L | Weldend | DP test | 6 | Fabrication
U-EJ-F-2MF-S-L | Weldend | SF Cutting | 7 | Fabrication
U-EJ-F-2MF-S-L | Weldend | Ready | 8 | Fabrication
U-EJ-F-2MF-S-L | Limit rod | PO | 1 | Material Status
U-EJ-F-2MF-S-L | Limit rod | Material Received | 2 | Material Status
U-EJ-F-2MF-S-L | Limit rod | Inward Insp | 3 | Material Status
U-EJ-F-2MF-S-L | Limit rod | Ready | 4 | Fabrication
U-EJ-F-2MF-S-L | Lug | Material Received | 1 | Material Status
U-EJ-F-2MF-S-L | Lug | Cutting | 2 | Fabrication
U-EJ-F-2MF-S-L | Lug | Drilling | 3 | Fabrication
U-EJ-F-2MF-S-L | Lug | Ready | 4 | Fabrication
U-EJ-F-2MF-S-L | Liner | Material Received | 1 | Material Status
U-EJ-F-2MF-S-L | Liner | Cutting | 2 | Fabrication
U-EJ-F-2MF-S-L | Liner | Welding | 3 | Welding & Grinding
U-EJ-F-2MF-S-L | Liner | Ready | 4 | Fabrication
U-EJ-F-2MF-S-L | Matching Flanges | PO | 1 | Material Status
U-EJ-F-2MF-S-L | Matching Flanges | Material Received | 2 | Material Status
U-EJ-F-2MF-S-L | Matching Flanges | Cutting | 3 | Fabrication
U-EJ-F-2MF-S-L | Matching Flanges | Bending | 4 | Fabrication
U-EJ-F-2MF-S-L | Matching Flanges | Welding | 5 | Welding & Grinding
U-EJ-F-2MF-S-L | Matching Flanges | M/c | 6 | Fabrication
U-EJ-F-2MF-S-L | Matching Flanges | Drilling | 7 | Fabrication
U-EJ-F-2MF-S-L | Matching Flanges | Inward Insp | 8 | Material Status
U-EJ-F-2MF-S-L | Matching Flanges | Ready | 9 | Fabrication
U-EJ-F-2MF-S-L | Bolts, Nuts | PO | 1 | Material Status
U-EJ-F-2MF-S-L | Bolts, Nuts | Material Received | 2 | Material Status
U-EJ-F-2MF-S-L | Bolts, Nuts | Inward Insp | 3 | Material Status
U-EJ-F-2MF-S-L | Bolts, Nuts | Ready | 4 | Fabrication
U-EJ-F-2MF-S-L | Gaskets | PO | 1 | Material Status
U-EJ-F-2MF-S-L | Gaskets | Material Received | 2 | Material Status
U-EJ-F-2MF-S-L | Gaskets | Inward Insp | 3 | Material Status
U-EJ-F-2MF-S-L | Gaskets | Ready | 4 | Fabrication
U-EJ-W-S-L | Element | Material Received | 1 | Material Status
U-EJ-W-S-L | Element | Cutting | 2 | Fabrication
U-EJ-W-S-L | Element | Welding | 3 | Welding & Grinding
U-EJ-W-S-L | Element | DP test | 4 | Fabrication
U-EJ-W-S-L | Element | Forming | 5 | Fabrication
U-EJ-W-S-L | Element | Ready | 6 | Fabrication
U-EJ-W-S-L | Collar | Material Received | 1 | Material Status
U-EJ-W-S-L | Collar | Cutting | 2 | Fabrication
U-EJ-W-S-L | Collar | Welding | 3 | Welding & Grinding
U-EJ-W-S-L | Collar | DP test | 4 | Fabrication
U-EJ-W-S-L | Collar | Ready | 5 | Fabrication
U-EJ-W-S-L | Flange | PO | 1 | Material Status
U-EJ-W-S-L | Flange | Material Received | 2 | Material Status
U-EJ-W-S-L | Flange | Cutting | 3 | Fabrication
U-EJ-W-S-L | Flange | Bending | 4 | Fabrication
U-EJ-W-S-L | Flange | Welding | 5 | Welding & Grinding
U-EJ-W-S-L | Flange | M/c | 6 | Fabrication
U-EJ-W-S-L | Flange | Drilling | 7 | Fabrication
U-EJ-W-S-L | Flange | Inward Insp | 8 | Material Status
U-EJ-W-S-L | Flange | Ready | 9 | Fabrication
U-EJ-W-S-L | Weldend | Material Received | 1 | Material Status
U-EJ-W-S-L | Weldend | Cutting | 2 | Fabrication
U-EJ-W-S-L | Weldend | Bending | 3 | Fabrication
U-EJ-W-S-L | Weldend | Welding | 4 | Welding & Grinding
U-EJ-W-S-L | Weldend | Re-Rolling | 5 | Fabrication
U-EJ-W-S-L | Weldend | DP test | 6 | Fabrication
U-EJ-W-S-L | Weldend | SF Cutting | 7 | Fabrication
U-EJ-W-S-L | Weldend | Ready | 8 | Fabrication
U-EJ-W-S-L | Spool | Material Received | 1 | Material Status
U-EJ-W-S-L | Spool | Cutting | 2 | Fabrication
U-EJ-W-S-L | Spool | Bending | 3 | Fabrication
U-EJ-W-S-L | Spool | Welding | 4 | Welding & Grinding
U-EJ-W-S-L | Spool | Re-Rolling | 5 | Fabrication
U-EJ-W-S-L | Spool | DP test | 6 | Fabrication
U-EJ-W-S-L | Spool | Ready | 7 | Fabrication
U-EJ-W-S-L | Limit rod | PO | 1 | Material Status
U-EJ-W-S-L | Limit rod | Material Received | 2 | Material Status
U-EJ-W-S-L | Limit rod | Inward Insp | 3 | Material Status
U-EJ-W-S-L | Limit rod | Ready | 4 | Fabrication
U-EJ-W-S-L | Lug | Material Received | 1 | Material Status
U-EJ-W-S-L | Lug | Cutting | 2 | Fabrication
U-EJ-W-S-L | Lug | Drilling | 3 | Fabrication
U-EJ-W-S-L | Lug | Ready | 4 | Fabrication
U-EJ-W-S-L | Liner | Material Received | 1 | Material Status
U-EJ-W-S-L | Liner | Cutting | 2 | Fabrication
U-EJ-W-S-L | Liner | Welding | 3 | Welding & Grinding
U-EJ-W-S-L | Liner | Ready | 4 | Fabrication
U-EJ-W-S-L | Gaskets | PO | 1 | Material Status
U-EJ-W-S-L | Gaskets | Material Received | 2 | Material Status
U-EJ-W-S-L | Gaskets | Inward Insp | 3 | Material Status
U-EJ-W-S-L | Gaskets | Ready | 4 | Fabrication
DEJ-F | Pipe-1 | Material Received | 1 | Material Status
DEJ-F | Pipe-1 | Cutting | 2 | Fabrication
DEJ-F | Pipe-1 | Bending | 3 | Fabrication
DEJ-F | Pipe-1 | Welding | 4 | Welding & Grinding
DEJ-F | Pipe-1 | Re-Rolling | 5 | Fabrication
DEJ-F | Pipe-1 | DP test | 6 | Fabrication
DEJ-F | Pipe-1 | Ready | 7 | Fabrication
DEJ-F | Pipe-2 | Material Received | 1 | Material Status
DEJ-F | Pipe-2 | Cutting | 2 | Fabrication
DEJ-F | Pipe-2 | Bending | 3 | Fabrication
DEJ-F | Pipe-2 | Welding | 4 | Welding & Grinding
DEJ-F | Pipe-2 | Re-Rolling | 5 | Fabrication
DEJ-F | Pipe-2 | DP test | 6 | Fabrication
DEJ-F | Pipe-2 | Ready | 7 | Fabrication
DEJ-F | Stopper Patti | Material Received | 1 | Material Status
DEJ-F | Stopper Patti | Cutting | 2 | Fabrication
DEJ-F | Stopper Patti | Bending | 3 | Fabrication
DEJ-F | Stopper Patti | Welding | 4 | Welding & Grinding
DEJ-F | Stopper Patti | Re-Rolling | 5 | Fabrication
DEJ-F | Stopper Patti | DP test | 6 | Fabrication
DEJ-F | Stopper Patti | Ready | 7 | Fabrication
DEJ-F | Pipe-1 flange | PO | 1 | Material Status
DEJ-F | Pipe-1 flange | Material Received | 2 | Material Status
DEJ-F | Pipe-1 flange | Cutting | 3 | Fabrication
DEJ-F | Pipe-1 flange | Bending | 4 | Fabrication
DEJ-F | Pipe-1 flange | Welding | 5 | Welding & Grinding
DEJ-F | Pipe-1 flange | M/c | 6 | Fabrication
DEJ-F | Pipe-1 flange | Drilling | 7 | Fabrication
DEJ-F | Pipe-1 flange | Inward Insp | 8 | Material Status
DEJ-F | Pipe-1 flange | Ready | 9 | Fabrication
DEJ-F | Pipe-2 flange | PO | 1 | Material Status
DEJ-F | Pipe-2 flange | Material Received | 2 | Material Status
DEJ-F | Pipe-2 flange | Cutting | 3 | Fabrication
DEJ-F | Pipe-2 flange | Bending | 4 | Fabrication
DEJ-F | Pipe-2 flange | Welding | 5 | Welding & Grinding
DEJ-F | Pipe-2 flange | M/c | 6 | Fabrication
DEJ-F | Pipe-2 flange | Drilling | 7 | Fabrication
DEJ-F | Pipe-2 flange | Inward Insp | 8 | Material Status
DEJ-F | Pipe-2 flange | Ready | 9 | Fabrication
DEJ-F | Stopper flange | PO | 1 | Material Status
DEJ-F | Stopper flange | Material Received | 2 | Material Status
DEJ-F | Stopper flange | Cutting | 3 | Fabrication
DEJ-F | Stopper flange | Bending | 4 | Fabrication
DEJ-F | Stopper flange | Welding | 5 | Welding & Grinding
DEJ-F | Stopper flange | M/c | 6 | Fabrication
DEJ-F | Stopper flange | Drilling | 7 | Fabrication
DEJ-F | Stopper flange | Inward Insp | 8 | Material Status
DEJ-F | Stopper flange | Ready | 9 | Fabrication
DEJ-F | O-ring | PO | 1 | Material Status
DEJ-F | O-ring | Material Received | 2 | Material Status
DEJ-F | O-ring | Inward Insp | 3 | Material Status
DEJ-F | O-ring | Ready | 4 | Fabrication
DEJ-F | Studs Long | PO | 1 | Material Status
DEJ-F | Studs Long | Material Received | 2 | Material Status
DEJ-F | Studs Long | Inward Insp | 3 | Material Status
DEJ-F | Studs Long | Ready | 4 | Fabrication
DEJ-F | Studs Short | PO | 1 | Material Status
DEJ-F | Studs Short | Material Received | 2 | Material Status
DEJ-F | Studs Short | Inward Insp | 3 | Material Status
DEJ-F | Studs Short | Ready | 4 | Fabrication
DEJ-F-1MF | Pipe-1 | Material Received | 1 | Material Status
DEJ-F-1MF | Pipe-1 | Cutting | 2 | Fabrication
DEJ-F-1MF | Pipe-1 | Bending | 3 | Fabrication
DEJ-F-1MF | Pipe-1 | Welding | 4 | Welding & Grinding
DEJ-F-1MF | Pipe-1 | Re-Rolling | 5 | Fabrication
DEJ-F-1MF | Pipe-1 | DP test | 6 | Fabrication
DEJ-F-1MF | Pipe-1 | Ready | 7 | Fabrication
DEJ-F-1MF | Pipe-2 | Material Received | 1 | Material Status
DEJ-F-1MF | Pipe-2 | Cutting | 2 | Fabrication
DEJ-F-1MF | Pipe-2 | Bending | 3 | Fabrication
DEJ-F-1MF | Pipe-2 | Welding | 4 | Welding & Grinding
DEJ-F-1MF | Pipe-2 | Re-Rolling | 5 | Fabrication
DEJ-F-1MF | Pipe-2 | DP test | 6 | Fabrication
DEJ-F-1MF | Pipe-2 | Ready | 7 | Fabrication
DEJ-F-1MF | Stopper Patti | Material Received | 1 | Material Status
DEJ-F-1MF | Stopper Patti | Cutting | 2 | Fabrication
DEJ-F-1MF | Stopper Patti | Bending | 3 | Fabrication
DEJ-F-1MF | Stopper Patti | Welding | 4 | Welding & Grinding
DEJ-F-1MF | Stopper Patti | Re-Rolling | 5 | Fabrication
DEJ-F-1MF | Stopper Patti | DP test | 6 | Fabrication
DEJ-F-1MF | Stopper Patti | Ready | 7 | Fabrication
DEJ-F-1MF | Pipe-1 flange | PO | 1 | Material Status
DEJ-F-1MF | Pipe-1 flange | Material Received | 2 | Material Status
DEJ-F-1MF | Pipe-1 flange | Cutting | 3 | Fabrication
DEJ-F-1MF | Pipe-1 flange | Bending | 4 | Fabrication
DEJ-F-1MF | Pipe-1 flange | Welding | 5 | Welding & Grinding
DEJ-F-1MF | Pipe-1 flange | M/c | 6 | Fabrication
DEJ-F-1MF | Pipe-1 flange | Drilling | 7 | Fabrication
DEJ-F-1MF | Pipe-1 flange | Inward Insp | 8 | Material Status
DEJ-F-1MF | Pipe-1 flange | Ready | 9 | Fabrication
DEJ-F-1MF | Pipe-2 flange | PO | 1 | Material Status
DEJ-F-1MF | Pipe-2 flange | Material Received | 2 | Material Status
DEJ-F-1MF | Pipe-2 flange | Cutting | 3 | Fabrication
DEJ-F-1MF | Pipe-2 flange | Bending | 4 | Fabrication
DEJ-F-1MF | Pipe-2 flange | Welding | 5 | Welding & Grinding
DEJ-F-1MF | Pipe-2 flange | M/c | 6 | Fabrication
DEJ-F-1MF | Pipe-2 flange | Drilling | 7 | Fabrication
DEJ-F-1MF | Pipe-2 flange | Inward Insp | 8 | Material Status
DEJ-F-1MF | Pipe-2 flange | Ready | 9 | Fabrication
DEJ-F-1MF | Stopper flange | PO | 1 | Material Status
DEJ-F-1MF | Stopper flange | Material Received | 2 | Material Status
DEJ-F-1MF | Stopper flange | Cutting | 3 | Fabrication
DEJ-F-1MF | Stopper flange | Bending | 4 | Fabrication
DEJ-F-1MF | Stopper flange | Welding | 5 | Welding & Grinding
DEJ-F-1MF | Stopper flange | M/c | 6 | Fabrication
DEJ-F-1MF | Stopper flange | Drilling | 7 | Fabrication
DEJ-F-1MF | Stopper flange | Inward Insp | 8 | Material Status
DEJ-F-1MF | Stopper flange | Ready | 9 | Fabrication
DEJ-F-1MF | O-ring | PO | 1 | Material Status
DEJ-F-1MF | O-ring | Material Received | 2 | Material Status
DEJ-F-1MF | O-ring | Inward Insp | 3 | Material Status
DEJ-F-1MF | O-ring | Ready | 4 | Fabrication
DEJ-F-1MF | Studs Long | PO | 1 | Material Status
DEJ-F-1MF | Studs Long | Material Received | 2 | Material Status
DEJ-F-1MF | Studs Long | Inward Insp | 3 | Material Status
DEJ-F-1MF | Studs Long | Ready | 4 | Fabrication
DEJ-F-1MF | Studs Short | PO | 1 | Material Status
DEJ-F-1MF | Studs Short | Material Received | 2 | Material Status
DEJ-F-1MF | Studs Short | Inward Insp | 3 | Material Status
DEJ-F-1MF | Studs Short | Ready | 4 | Fabrication
DEJ-F-1MF | Matching Flanges | PO | 1 | Material Status
DEJ-F-1MF | Matching Flanges | Material Received | 2 | Material Status
DEJ-F-1MF | Matching Flanges | Cutting | 3 | Fabrication
DEJ-F-1MF | Matching Flanges | Bending | 4 | Fabrication
DEJ-F-1MF | Matching Flanges | Welding | 5 | Welding & Grinding
DEJ-F-1MF | Matching Flanges | M/c | 6 | Fabrication
DEJ-F-1MF | Matching Flanges | Drilling | 7 | Fabrication
DEJ-F-1MF | Matching Flanges | Inward Insp | 8 | Material Status
DEJ-F-1MF | Matching Flanges | Ready | 9 | Fabrication
DEJ-F-1MF | Bolts, Nuts | PO | 1 | Material Status
DEJ-F-1MF | Bolts, Nuts | Material Received | 2 | Material Status
DEJ-F-1MF | Bolts, Nuts | Inward Insp | 3 | Material Status
DEJ-F-1MF | Bolts, Nuts | Ready | 4 | Fabrication
DEJ-F-1MF | Gaskets | PO | 1 | Material Status
DEJ-F-1MF | Gaskets | Material Received | 2 | Material Status
DEJ-F-1MF | Gaskets | Inward Insp | 3 | Material Status
DEJ-F-1MF | Gaskets | Ready | 4 | Fabrication
DEJ-F-2MF | Pipe-1 | Material Received | 1 | Material Status
DEJ-F-2MF | Pipe-1 | Cutting | 2 | Fabrication
DEJ-F-2MF | Pipe-1 | Bending | 3 | Fabrication
DEJ-F-2MF | Pipe-1 | Welding | 4 | Welding & Grinding
DEJ-F-2MF | Pipe-1 | Re-Rolling | 5 | Fabrication
DEJ-F-2MF | Pipe-1 | DP test | 6 | Fabrication
DEJ-F-2MF | Pipe-1 | Ready | 7 | Fabrication
DEJ-F-2MF | Pipe-2 | Material Received | 1 | Material Status
DEJ-F-2MF | Pipe-2 | Cutting | 2 | Fabrication
DEJ-F-2MF | Pipe-2 | Bending | 3 | Fabrication
DEJ-F-2MF | Pipe-2 | Welding | 4 | Welding & Grinding
DEJ-F-2MF | Pipe-2 | Re-Rolling | 5 | Fabrication
DEJ-F-2MF | Pipe-2 | DP test | 6 | Fabrication
DEJ-F-2MF | Pipe-2 | Ready | 7 | Fabrication
DEJ-F-2MF | Stopper Patti | Material Received | 1 | Material Status
DEJ-F-2MF | Stopper Patti | Cutting | 2 | Fabrication
DEJ-F-2MF | Stopper Patti | Bending | 3 | Fabrication
DEJ-F-2MF | Stopper Patti | Welding | 4 | Welding & Grinding
DEJ-F-2MF | Stopper Patti | Re-Rolling | 5 | Fabrication
DEJ-F-2MF | Stopper Patti | DP test | 6 | Fabrication
DEJ-F-2MF | Stopper Patti | Ready | 7 | Fabrication
DEJ-F-2MF | Pipe-1 flange | PO | 1 | Material Status
DEJ-F-2MF | Pipe-1 flange | Material Received | 2 | Material Status
DEJ-F-2MF | Pipe-1 flange | Cutting | 3 | Fabrication
DEJ-F-2MF | Pipe-1 flange | Bending | 4 | Fabrication
DEJ-F-2MF | Pipe-1 flange | Welding | 5 | Welding & Grinding
DEJ-F-2MF | Pipe-1 flange | M/c | 6 | Fabrication
DEJ-F-2MF | Pipe-1 flange | Drilling | 7 | Fabrication
DEJ-F-2MF | Pipe-1 flange | Inward Insp | 8 | Material Status
DEJ-F-2MF | Pipe-1 flange | Ready | 9 | Fabrication
DEJ-F-2MF | Pipe-2 flange | PO | 1 | Material Status
DEJ-F-2MF | Pipe-2 flange | Material Received | 2 | Material Status
DEJ-F-2MF | Pipe-2 flange | Cutting | 3 | Fabrication
DEJ-F-2MF | Pipe-2 flange | Bending | 4 | Fabrication
DEJ-F-2MF | Pipe-2 flange | Welding | 5 | Welding & Grinding
DEJ-F-2MF | Pipe-2 flange | M/c | 6 | Fabrication
DEJ-F-2MF | Pipe-2 flange | Drilling | 7 | Fabrication
DEJ-F-2MF | Pipe-2 flange | Inward Insp | 8 | Material Status
DEJ-F-2MF | Pipe-2 flange | Ready | 9 | Fabrication
DEJ-F-2MF | Stopper flange | PO | 1 | Material Status
DEJ-F-2MF | Stopper flange | Material Received | 2 | Material Status
DEJ-F-2MF | Stopper flange | Cutting | 3 | Fabrication
DEJ-F-2MF | Stopper flange | Bending | 4 | Fabrication
DEJ-F-2MF | Stopper flange | Welding | 5 | Welding & Grinding
DEJ-F-2MF | Stopper flange | M/c | 6 | Fabrication
DEJ-F-2MF | Stopper flange | Drilling | 7 | Fabrication
DEJ-F-2MF | Stopper flange | Inward Insp | 8 | Material Status
DEJ-F-2MF | Stopper flange | Ready | 9 | Fabrication
DEJ-F-2MF | O-ring | PO | 1 | Material Status
DEJ-F-2MF | O-ring | Material Received | 2 | Material Status
DEJ-F-2MF | O-ring | Inward Insp | 3 | Material Status
DEJ-F-2MF | O-ring | Ready | 4 | Fabrication
DEJ-F-2MF | Studs Long | PO | 1 | Material Status
DEJ-F-2MF | Studs Long | Material Received | 2 | Material Status
DEJ-F-2MF | Studs Long | Inward Insp | 3 | Material Status
DEJ-F-2MF | Studs Long | Ready | 4 | Fabrication
DEJ-F-2MF | Studs Short | PO | 1 | Material Status
DEJ-F-2MF | Studs Short | Material Received | 2 | Material Status
DEJ-F-2MF | Studs Short | Inward Insp | 3 | Material Status
DEJ-F-2MF | Studs Short | Ready | 4 | Fabrication
DEJ-F-2MF | Matching Flanges | PO | 1 | Material Status
DEJ-F-2MF | Matching Flanges | Material Received | 2 | Material Status
DEJ-F-2MF | Matching Flanges | Cutting | 3 | Fabrication
DEJ-F-2MF | Matching Flanges | Bending | 4 | Fabrication
DEJ-F-2MF | Matching Flanges | Welding | 5 | Welding & Grinding
DEJ-F-2MF | Matching Flanges | M/c | 6 | Fabrication
DEJ-F-2MF | Matching Flanges | Drilling | 7 | Fabrication
DEJ-F-2MF | Matching Flanges | Inward Insp | 8 | Material Status
DEJ-F-2MF | Matching Flanges | Ready | 9 | Fabrication
DEJ-F-2MF | Bolts, Nuts | PO | 1 | Material Status
DEJ-F-2MF | Bolts, Nuts | Material Received | 2 | Material Status
DEJ-F-2MF | Bolts, Nuts | Inward Insp | 3 | Material Status
DEJ-F-2MF | Bolts, Nuts | Ready | 4 | Fabrication
DEJ-F-2MF | Gaskets | PO | 1 | Material Status
DEJ-F-2MF | Gaskets | Material Received | 2 | Material Status
DEJ-F-2MF | Gaskets | Inward Insp | 3 | Material Status
DEJ-F-2MF | Gaskets | Ready | 4 | Fabrication

## Assembly Chain per Tag
Tag No. | Step No. | Step Label | Status
S-EJ-F | 1 | Bellows (Element) + Collar -> Sub-assembly 'A' | Pending GM sign-off
S-EJ-F | 2 | 'A' + Job Flanges -> FINAL | Pending GM sign-off
S-EJ-F-S-L | 1 | Bellows + Collar -> 'A' | Pending GM sign-off
S-EJ-F-S-L | 2 | 'A' + Weldend -> 'B' | Pending GM sign-off
S-EJ-F-S-L | 3 | 'B' + Job Flanges -> 'C' | Pending GM sign-off
S-EJ-F-S-L | 4 | 'C' + Internal Sleeve -> 'D' | Pending GM sign-off
S-EJ-F-S-L | 5 | 'D' + Lugs & Limit Rods -> FINAL | Pending GM sign-off
S-EJ-F-1MF-S-L | 1 | Bellows + Collar -> 'A' | Pending GM sign-off
S-EJ-F-1MF-S-L | 2 | 'A' + Weldend -> 'B' | Pending GM sign-off
S-EJ-F-1MF-S-L | 3 | 'B' + Job Flanges -> 'C' | Pending GM sign-off
S-EJ-F-1MF-S-L | 4 | 'C' + Companion (Matching) Flanges -> 'D' | Pending GM sign-off
S-EJ-F-1MF-S-L | 5 | 'D' + Internal Sleeve -> 'E' | Pending GM sign-off
S-EJ-F-1MF-S-L | 6 | 'E' + Lugs & Limit Rods -> FINAL | Pending GM sign-off
S-EJ-F-2MF-S-L | 1 | Bellows + Collar -> 'A' | Pending GM sign-off
S-EJ-F-2MF-S-L | 2 | 'A' + Weldend -> 'B' | Pending GM sign-off
S-EJ-F-2MF-S-L | 3 | 'B' + Job Flanges -> 'C' | Pending GM sign-off
S-EJ-F-2MF-S-L | 4 | 'C' + Companion (Matching) Flanges x2 -> 'D' | Pending GM sign-off
S-EJ-F-2MF-S-L | 5 | 'D' + Internal Sleeve -> 'E' | Pending GM sign-off
S-EJ-F-2MF-S-L | 6 | 'E' + Lugs & Limit Rods -> FINAL | Pending GM sign-off
S-EJ-W-S-L | 1 | Bellows + Collar -> 'A' | Pending GM sign-off
S-EJ-W-S-L | 2 | 'A' + Weldend -> 'B' | Pending GM sign-off
S-EJ-W-S-L | 3 | 'B' + Internal Sleeve -> 'C' | Pending GM sign-off
S-EJ-W-S-L | 4 | 'C' + Lugs & Limit Rods -> FINAL | Pending GM sign-off
U-EJ-F-S-L | 1 | Bellows-1 + Collars -> 'A1' | Pending GM sign-off
U-EJ-F-S-L | 2 | Bellows-2 + Collars -> 'A2' | Pending GM sign-off
U-EJ-F-S-L | 3 | 'A1' + 'A2' + Weldend (centre) -> 'B' | Pending GM sign-off
U-EJ-F-S-L | 4 | 'B' + Job Flanges -> 'C' | Pending GM sign-off
U-EJ-F-S-L | 5 | 'C' + Internal Sleeves -> 'D' | Pending GM sign-off
U-EJ-F-S-L | 6 | 'D' + Lugs & Limit Rods -> FINAL | Pending GM sign-off
U-EJ-F-1MF-S-L | 1 | Bellows-1 + Collars -> 'A1' | Pending GM sign-off
U-EJ-F-1MF-S-L | 2 | Bellows-2 + Collars -> 'A2' | Pending GM sign-off
U-EJ-F-1MF-S-L | 3 | 'A1' + 'A2' + Weldend (centre) -> 'B' | Pending GM sign-off
U-EJ-F-1MF-S-L | 4 | 'B' + Job Flanges -> 'C' | Pending GM sign-off
U-EJ-F-1MF-S-L | 5 | 'C' + Companion (Matching) Flanges -> 'D' | Pending GM sign-off
U-EJ-F-1MF-S-L | 6 | 'D' + Internal Sleeves -> 'E' | Pending GM sign-off
U-EJ-F-1MF-S-L | 7 | 'E' + Lugs & Limit Rods -> FINAL | Pending GM sign-off
U-EJ-F-2MF-S-L | 1 | Bellows-1 + Collars -> 'A1' | Pending GM sign-off
U-EJ-F-2MF-S-L | 2 | Bellows-2 + Collars -> 'A2' | Pending GM sign-off
U-EJ-F-2MF-S-L | 3 | 'A1' + 'A2' + Weldend (centre) -> 'B' | Pending GM sign-off
U-EJ-F-2MF-S-L | 4 | 'B' + Job Flanges -> 'C' | Pending GM sign-off
U-EJ-F-2MF-S-L | 5 | 'C' + Companion (Matching) Flanges x2 -> 'D' | Pending GM sign-off
U-EJ-F-2MF-S-L | 6 | 'D' + Internal Sleeves -> 'E' | Pending GM sign-off
U-EJ-F-2MF-S-L | 7 | 'E' + Lugs & Limit Rods -> FINAL | Pending GM sign-off
U-EJ-W-S-L | 1 | Bellows-1 + Collars -> 'A1' | Pending GM sign-off
U-EJ-W-S-L | 2 | Bellows-2 + Collars -> 'A2' | Pending GM sign-off
U-EJ-W-S-L | 3 | 'A1' + 'A2' + Spool (centre) -> 'B' | Pending GM sign-off
U-EJ-W-S-L | 4 | 'B' + Weldend -> 'C' | Pending GM sign-off
U-EJ-W-S-L | 5 | 'C' + Job Flanges -> 'D' | Pending GM sign-off
U-EJ-W-S-L | 6 | 'D' + Internal Sleeves -> 'E' | Pending GM sign-off
U-EJ-W-S-L | 7 | 'E' + Lugs & Limit Rods -> FINAL | Pending GM sign-off
DEJ-F | 1 | Flange FP1 + Pipe-1 -> 'A' | Pending GM sign-off
DEJ-F | 2 | Flange FP2 + Pipe-2 -> 'B' | Pending GM sign-off
DEJ-F | 3 | Stopper Flange FS + Stopper Patti -> 'C' | Pending GM sign-off
DEJ-F | 4 | 'A' + 'B' + 'C' + Studs & O-rings -> FINAL | Pending GM sign-off
DEJ-F-1MF | 1 | Flange FP1 + Pipe-1 -> 'A' | Pending GM sign-off
DEJ-F-1MF | 2 | Flange FP2 + Pipe-2 -> 'B' | Pending GM sign-off
DEJ-F-1MF | 3 | Stopper Flange FS + Stopper Patti -> 'C' | Pending GM sign-off
DEJ-F-1MF | 4 | 'A' + 'B' + 'C' + Studs & O-rings -> 'D' | Pending GM sign-off
DEJ-F-1MF | 5 | 'D' + Companion (Matching) Flange -> FINAL | Pending GM sign-off
DEJ-F-2MF | 1 | Flange FP1 + Pipe-1 -> 'A' | Pending GM sign-off
DEJ-F-2MF | 2 | Flange FP2 + Pipe-2 -> 'B' | Pending GM sign-off
DEJ-F-2MF | 3 | Stopper Flange FS + Stopper Patti -> 'C' | Pending GM sign-off
DEJ-F-2MF | 4 | 'A' + 'B' + 'C' + Studs & O-rings -> 'D' | Pending GM sign-off
DEJ-F-2MF | 5 | 'D' + Companion (Matching) Flanges x2 -> FINAL | Pending GM sign-off

## Final Checks
Check Type (code) | Label | Default Sub-field | Applies To
testing | Testing | Hydro/Pneumatic test | All lines (incl. legacy)
painting | Painting | - | All lines (incl. legacy)
weight | Weight | - | All lines (incl. legacy)
marking | Marking | Hard Punch | All lines (incl. legacy)
packing | Box Packing | Final dispatch check (new) | All lines (incl. legacy)

## Component Weights
Component | Weight (raw) | Notes
Bolts, Nuts | 2 | Normalized per line so a tag's present components sum to 100
Collar | 5 | Normalized per line so a tag's present components sum to 100
Element | 20 | Normalized per line so a tag's present components sum to 100
Flange | 5 | Normalized per line so a tag's present components sum to 100
Gaskets | 1 | Normalized per line so a tag's present components sum to 100
Limit rod | 2 | Normalized per line so a tag's present components sum to 100
Liner | 5 | Normalized per line so a tag's present components sum to 100
Lug | 2.5 | Normalized per line so a tag's present components sum to 100
Matching Flanges | 5 | Normalized per line so a tag's present components sum to 100
O-ring | 2 | Normalized per line so a tag's present components sum to 100
Pipe-1 | 10 | Normalized per line so a tag's present components sum to 100
Pipe-1 flange | 10 | Normalized per line so a tag's present components sum to 100
Pipe-2 | 10 | Normalized per line so a tag's present components sum to 100
Pipe-2 flange | 10 | Normalized per line so a tag's present components sum to 100
Spool | 5 | Normalized per line so a tag's present components sum to 100
Stopper Patti | 5 | Normalized per line so a tag's present components sum to 100
Stopper flange | 10 | Normalized per line so a tag's present components sum to 100
Studs Long | 2 | Normalized per line so a tag's present components sum to 100
Studs Short | 2 | Normalized per line so a tag's present components sum to 100
Weldend | 10 | Normalized per line so a tag's present components sum to 100
(any component not listed) | 5 | Default weight fallback

## Open Items
Open items to confirm / fill in before handing this back as an implementation spec
1. Assembly Chain (sheet 'Assembly Chain per Tag') is still flagged 'Pending GM sign-off' in the app — confirm each tag's sequence is correct, or mark corrections directly in that sheet.
2. Material Status is currently a generic filter (any process step named PO / Material Received / Inward Insp, across ANY component) rather than a tag-specific list. If you want certain tags to skip or add specific material-status checks, note them here per tag.
3. Process routes (sheet 'BOM x Process (per Tag)') are defined PER COMPONENT, shared across every tag that uses that component — not per tag. If a specific tag needs a different route for a shared component (e.g. a different Flange process for DJ vs EJ), flag it here with the tag + component + desired route.
4. Component Weights are also shared per component (not per tag) and normalized per line. If a tag needs different relative weighting for its progress %, note the tag + component + desired weight here.
5. Box Packing (Final Checks) currently has no sub-fields beyond is_required — flag here if it needs any tag-specific packing instructions or fields.
Add rows below as needed:
Tag No. | Area (Material/Fabrication/Assembly/Final) | Issue / Correction | Your Answer